## conductance
Model |  | Katz et al 2009- CA1 Pyramidal | Hu et al L5 Pyramidal | Migliore et al 1999 CA1 pyramidal | Model |  | Jarsky et al 2005 CA1 Pyramidal | Li and Ascoli 2006, 2008 CA1 Pyramidal | Uebachs et al 2010 CA1 Pyramidal | Model |  | Poirazi et al 2003 CA1 Pyramidal | Cassara et al 2008 CA1 Pyramidal | Watanabe et al 2002 CA1 Pyramidal | Model |  | Shah et al 2008 CA1 Pyramidal | Migliore 1996 CA1 Pyramidal | Reetz et al 2014 Layer V Pyramidal | Model |  | Gasparini et al. 2004 | Hemond et al. 2008: CA3 pyramidal | Power et al. 2011 BLA neurons | Kole et al. 2006 pyramidal neuron dendrites | Model |  | Traub et al. 1991: CA3 pyramidal | Safiulina V.F et al. 2010: CA3 pyramidal | Destexhe et al. 1999: PFC pyramidal | Durstewitz et al. 2000: PFC pyramidal
[5 empty] | Soma |  |  |  |  | Soma |  |  |  |  | Soma |  |  |  |  | Soma | [5 empty] | Soma
Soma |  |  |  |  | Sodium |  |  |  |  | Sodium |  |  |  |  | Sodium |  |  |  |  | Sodium | [5 empty] | Sodium
Sodium | [5 empty] | gbar nax | 0.04 | X | X |  | gbar nax | X | X | X |  | gbar nax | X | X | 0.001 |  | gbar nax | 0.06 (axon) |  |  |  |  | gbar nax
| gbar nax | 0.042 | X | X |  | gbar nap | X | X | 0.0052085 |  | gbar nap | 1e-05 | X | X |  | gbar nap | X | X | 0.0052805 |  | gbar nap | X |  |  |  |  | gbar nap |  |  |  | 0.0022
| gbar na 12 | X | 0.008 (.32 axon) | X |  | gbar na3 | X | 0.02 | 0.01 |  | gbar na3 | X | 0.025 | 0.032 |  | gbar na3 | 0.135 | 0.02 | 0.001 |  | gbar nas | 0.03 | 0.022 (0.11 axon) | 0.018 (0.36 in axon) | 0.0054 (3 in axon) |  | gbar nas | 0.03 |  | 0.012 ? | 0.086
| gbar na 16 | X | (.32 axon) | X
| gbar na3 | X | X | 0.032 | Potassium | gbar kdr | 0.04 | 0.01 | 0.0006 | Potassium | gbar kdr | 0.01 | 0.01 | 0.01 | Potassium | gbar kdr | 0.18 | 0.003 | X | Potassium | gbar kdr | 0.005 | 0.005 - 0.01 | 0.003 | 0.02 (0.04 in axon) | Potassium | gbar kdr | 0.015 | 0.003 | 0.01 | 0.038
Potassium | [5 empty] | gbar kap | 0.048 | 0.025 | 0.0014 |  | gbar kap | X | 0.03 | 0.048 |  | gbar kap | 0.04 | X | 0.008 |  | gbar kap | 0.022 (axon 0.0044) | 0.02 | 0.0132 | 8e-07 |  | gbar kap
| gbar kdr | 0.04 | X | 0.01 |  | gbar kad | X | X | X |  | gbar kad | X | X | X |  | gbar kad | X | X | 0.008 |  | gbar kad | X |  |  |  |  | gbar kad
| gbar kap | 0.04 | X | 0.048 |  | gbar kv | X | X | X |  | gbar kv | X | X | X |  | gbar kv | X | X | 5e-06 |  | gbar kv | X |  |  |  |  | gbar kv
| gbar kad | 0 | X | X |  | gbar km | X | X | 0.00034 |  | gbar km | 0.003 | X | X |  | gbar km | X | X | 0.0001 |  | gbar km | X | 0.017 |  | 1e-05 |  | gbar km
| gbar kv | X | 0.002 (.1 axon) | X |  | gbar kca | X | X | X |  | gbar kca | X | X | X |  | gbar kca | X | X | 1e-05 |  | gbar kca | X | 5e-05 |  | 0.0003 |  | gbar kca
| gbar km | X | 0.002 | X |  | gbar kAHP | X | X | 0.0033 |  | gbar kAHP | X | X | X |  | gbar kAHP | 1e-05 | X | X |  | gbar kAHP | X | 0.0001 |  |  |  | gbar kAHP | 0.008 | 0.003
| gbar kca | X | 0.002 (3e-5 axon) | X |  | gbar k-slow | X | X | 6.5909e-05 |  | gbar k-slow | X | X | X |  | gbar k-slow | X | X | X |  | gbar k-slow | X |  |  |  |  | gbar k-slow
[27 empty] | gbar A | 0.005 | 0.008
Passive | [14 empty] | Passive | gbar pas | X | X | X | Passive | gbar pas | 3.57e-05 | 3.94e-05 | 2.86e-05 |  | Passive | gbar pas | 0.0001 | 4e-05 | 0.000015-0.000045 | 3.33e-05
| gbar pas | 2.5e-05 | 3.33e-05 | 3.57e-05 | Passive | gbar pas | 2.5e-05 | 3.57e-05 | 0.001 | Passive | gbar pas | X | X | 3.57e-05 | Calcium | gbar cat | 0.0001 | X | 0.0008 | Calcium | gbar cat | X |  |  |  | Calcium | gbar cat | 0.004? | 0.003
Calcium |  |  |  |  | Calcium | gbar ca | X | X | X | Calcium | gbar ca | X | X | X |  | gbar Ca | X | X | 0.01 |  | gbar Ca | X | 1e-05 | 0.002 | 3e-05 |  | gbar caHVA |  |  |  | 0.00034
| gbar ca | X | 3e-05 | X | H | gbar h | X | 5e-05 | 0.0001 | H | gbar h | X | 5e-05 | X | H | gbar h | 0 | X | X | H | gbar h | 5e-05 | 1e-05 | 3e-05 | 0.00023 | H | gbar h |  | 0.0001
Dendrites |  |  |  |  | Dendrites |  |  |  | Dendrites same as soma | Dendrites |  | Dendites same as soma |  |  | Dendrites |  |  |  | Dendrites same as soma | Dendrites | [5 empty] | Dendrites
Sodium |  |  |  |  | Sodium | gbar nax | 0 to .04 | X |  | Sodium | gbar nax |  | X | X | Sodium | gbar nax | X | X |  | Sodium | gbar nas | 0.03 | 0.022 | 0.018 | 0.0027 | Sodium | gbar nas | 0.02 | 0.01 | 0.012 ? | 0.028
| gbar nax | 0.042 | X | 0.032 |  | gbar na12 | X | X |  |  | gbar na12 |  | X | X |  | gbar na12 | X | X | [8 empty] | gbar nap |  |  |  | 0.003
| gbar na12 | X | 0.008 | X |  | gbar na3 | X | 0.02 |  |  | gbar na3 |  | 0.025 | 0.032 |  | gbar na3 | 0.045 | 0.02
[5 empty] | Potassium | gbar kdr | X | 0.01 |  | Potassium | gbar kdr |  | 0.01 | 0.01 | Potassium | gbar kdr | 0.06 | 0.004 |  | Potassium | gbar kdr | 0.005 | 0.005 - 0.01 | 0.003 | 0.0025 | Potassium | gbar kdr | 0.005-0.02 | 0.003 | 0.01 | 0.0092
Potassium | [5 empty] | gbar kap | .048 to .096 | .025 to .05 |  |  | gbar kap |  | .03 to .06 | basal: .048; apical: .048 to .096 |  | gbar kap | X | X |  |  | gbar kap | 0.022 - 0.044 | 0.02 | 0.08 | 8e-07 |  | gbar kap
| gbar kdr | 0.04 | X | 0.032 |  | gbar kad | .096 to .24 | .05 to.125 |  |  | gbar kad |  | .06 to .15 | apical: .096 to .24 |  | gbar kad | .04 to .2 | X |  |  | gbar kad | 0.044 - 0.088 |  |  |  |  | gbar kad
| gbar kap | 0.04-.5 | X | basal- 0.048; apical- .048 to .096 |  | gbar kv | X | X |  |  | gbar kv |  | X | X |  | gbar kv | X | X |  |  | gbar kv | X |  |  |  |  | gbar kv
| gbar kad | 0 | X | basal- X; apical- .096 to .24 |  | gbar km | X | X |  |  | gbar km |  | X | X |  | gbar km | X | X |  |  | gbar km | X |  |  | 5e-06 |  | gbar km
| gbar kv | X | 0.001 | X |  | gbar kca | X | X |  |  | gbar kca |  | X | X |  | gbar kca | X | X |  |  | gbar kca | X | 5e-05 |  | 0.00015 |  | gbar kca
| gbar km | X | X | X | [11 empty] | gbar kAHP | 1e-05 | X |  |  | gbar kAHP | X | 0.0001 |  |  |  | gbar kAHP | 0.008 | 0.003
| gbar kca | X | X | X | Passive | g pas | prox: .000025; dist: .0005 | 3.57e-05 |  | Passive | g pas |  | X | 7.14e-05 | Passive | g pas | X | X |  | Passive | g pas | 7.14e-05 | 3.94e-05 | 5.72e-05 |  |  | gbar A |  | 0.008
Passive | [25 empty] | Passive | g pas |  | 4e-05 | 1.25E10-5 | 6.4e-05
| g pas | 2.5e-05 | 3.33e-05 | 7.14e-05 | Calcium | gbar ca | X | X |  | Calcium | gbar ca |  | X | X | Calcium | gbar cat | 0.0001 | X |  | Calcium | gbar cat | X | 1e-05 | 0.002 | 8e-05 | Calcium | gbar cat | 0.005-0.017 | 0.003
Calcium |  |  |  | X | [22 empty] | gbar caHVA |  |  |  | 0.0007
[5 empty] | H | gbar h | X | .00005 to .00075 |  | H | gbar h |  | .00005 to .00075 | X | H | gbar h | 0.00005 to .00075 | X |  | H | gbar h | 0.00005 (apical only) | 1e-05 | 0.0045 | 0.0093 (inc expo) | H | gbar h |  | 0.0001

## Current Densities
all current densities in S/cm2
Soma | LA Pyramidal | CA3 Pyramidal | PFC Pyramidal
Ileak | 3e-05 | 1.67e-5 to 1e-4 | 1.5e-5 to 4.5e-5
Ina | 0.018 to 0.12 | 0.012 to 0.035 | 0.012 to 0.086
Ikdr | 0.003 to 0.012 | 0.003 to 0.015 | 0.01 to 0.038
Ih | 3e-05 | 1e-4 to 2.4e-4
Ia | 0.0132 | 0.005 to 1e-4
Ica | 1e-4 to 0.002
Ic |  | 0.01 to 0.028 | 0.0022
Id |  | 0.00025
IsAHP
Im | 2e-4 to 3e-4 | 0.0001 | 2e-4 to 5e-4
ICaL |  | 0.0013 to 0.004
Ican |  | 3e-4 to 0.0025
Icat |  | 0.001 to 0.003
ICaGK |  | 5.5e-4 to 0.001
Ikahp |  | 0 to 0.008
Inap |  |  | 0.0022
Icahva |  |  | 0.00034
Iks |  |  | 0.00014
Dendrite
Ileak | 6e-05 | 1.67e-5 to 1e-4 | 6.4e-5 to 1.25e-4
Ina | 0.018 to 0.04 | 0.01 to 0.035 | 0.012 to 0.028
Ikdr | 0.003 | 0.002 to 0.02 | 0.0092 to 0.01
Ih | 3e-5 to 1e-4 | 1e-4 to 8.4e-4
Ia | 0.0132 | 0 0.047
Ica | 2e-4 to 2e-3
Ic | 0.0005 | 0 to 0.02 | 0.0022 to 0.0038
Id | 1e-4 to 1e-3 | 0.00025
IsAHP | 1e-4 to 5e-4
Im | 2e-4 to 3e-4 | 0 to 1e-4 | 2e-4 to 5e-4
ICaL |  | 0 to 0.017
Ican |  | 3e-4 to 0.0025
Icat |  | 2.5e-4 to 0.003
ICaGK |  | 5.5e-4 to 0.001
Ikahp |  | 0 to 0.008
Inap |  |  | 0.003
Icahva |  |  | 0.0007
Iks |  |  | 0.00024
Axon
Ileak | 3e-05 | 2.4e-5 to 4e-5
Ina | 0.036 to 0.12 | 0.035 to 0.12 | 0.12
Ikdr | 0.003 to 0.012 | 0.002 to 0.075 | 0.1
Ih | 3e-05 | 0
Ia |  | 0.007 to 0.008
Ica | 1e-4 to 2e-3
Ic
Id
IsAHP
Im | 2e-4 to 3e-4
ICaL
Ican |  | 0
Icat |  | 0
ICaGK |  | 0
Ikahp
Inap
Icahva
Iks

## AMPA, NMPA
Pyramidal neuron |  | Prenatal cortical( Zhou 2014) | Pyramid to PV( Zhou 2014) | CA3 pyramidal neurons(Sooyun Kim 2012) | Hippocampal GCs(Pernía 2014) | Pyramid to BC(Hua Hu,2014) | DG BCs, CA3 principal and interneurons(Bartos 2010) | CA1 pyramidal neurons (Ariva 2003) | Pyramidal (Tomita 2005) | Hippocampal CA1 Pyramidal (Bertalan 2001)
| Vrest | -68.5±1.1 mV | -68.5±1.1 mV | -65.9±0.4 mV | –68.2 ± 1.5 mV |  | –60mV | –64mV | –70mV | 60 to 75 mV
| Rin | 215.7±12.3 MΩ |  |  | 143.0 ± 10.8 MΩ
| Tme constant | 19.5±1.2 ms
| Connection rates |  | 24.7% |  | 35% |  |  | 20%
| AP peak Amplitude |  | 2.34±0.27 | 40-100mV |  | peak amplitude measured from thresholdwas 80.8±2.0mV at the soma |  | 8-10mV |  | 4.4 ± 1.45 mV
| Failure rate |  | 1.35±9.56
| Rise Time | 3.82±0.55ms | 2.24±0.25 |  | 1.97 ±0.06ms |  |  |  | 2.6±0.2ms | 0.47±0.01ms
| Rise Time constant |  |  | 0.25ms |  |  | 0.1ms | 0.31±0.13ms |  | 0.58±0.02ms
| decay time constant |  |  | 5ms | 3.84 ±0.36ms |  | 1ms | 3.02±1.19ms |  | 2.8±0.1 ms
| Half-width |  | 13.9±2.3
| decay time constant EPSCs | [5 empty] | ~0.8 ms (DG BCs) ~4.7 ms (CA3 principal) ~1.7ms(CA3 interneurons)
| Latency | 1.31±0.21 | 0.99±0.22 | 0.5-1.5ms
| current threshold |  |  | 192.9 ± 8.2 pA
| Mean frequency of EPSCs |  |  | 10.7 ±0.3Hz(max) | 15.1 ± 1.6 Hz |  | 30 Hz | 50Hz |  | 100 Hz
| Individual EPSC peak amplitude |  |  | 100pA | 21.30 ±2.4pA |  | 100pA |  | 20-40 pA | 20.27±4.85 pA
EPSC decay time constant
EPSC 20%–80% rise time
𝜏_𝑤

## GABA
GABAA
|  | Pv to Pyramid( Zhou 2014) | PV to pV( Zhou 2014) | FD-PV interneuron( Zhou 2014) | Fast-spiking interneurons to BC(Bartos et al.,2002) | BC-BC and BC–GC (Doischer 2008) | BC (Vida 2006) | dentate gyrus BC (Bartos M 2007) | CA1,CA3 in vitro(Bartos M 2007) | dentate gyrus BC(Aponte Y 2006) | fast-spiking PV-Ins(Sauer 2010) | BC-BC (Bartos 2001) | CA1 Interneurons (Alkondon 1999) | CNS (Keller 2001) | BC-GC(Kraus haar 2000)
| Connection rates | 33.3% | 70.7% |  | 60%
| Amplitude | 1.74±0.19 | 1.97±0.18 | [6 empty] | 1.9±0.5 | 12 |  |  |  | 4.2±0.6mV
| Failure rate | 1.23±0.47 | 1.12±0.29
| Rise Time | 3.53±0.44ms | 3.82±0.55ms |  | 0.3 ms | 0.3,s |  | 0.25 ms | 0.23 ms | 0.74±0.07ms |  |  | 1.24ms | 0.5±0.3ms | 0.26±0.01ms
| Rise time constant | [5 empty] | 0.16ms | instantaneously |  |  |  | 0.17±0.04 ms
| Half-width | 25.3±4.8 | 27.4±3.5
| Decay Time |  |  |  | 1.9 ms | 1.9ms |  | 2 ms | 12ms(CA3),18 ms(CA1)
| decay time constant EPSCs |  |  |  | 1.2-2.5 | 7.5±1.5–2.0±0.2 ms(Increase During maturation) BC-BC 8.8±1.4–4.4±0.5 ms(Increase During maturation) BC-GC | 1.2 | 1.1ms BC-BC 6.1ms BC-GC |  |  | 10.1±0.9 ms | 1.8±0.6 ms | 16.51ms | 9.8±1.4 ms | 0.23ms
| Latency | 1.25±0.2 | 1.31±0.21 |  | 0.6 | 0.5 | [5 empty] | 0.8±0.05 msec |  |  | 1.13±0.04ms
| Esyn | [5 empty] | -52.3±1.9 mV | -52 |  |  | -32.9±3.0 mV
| gsyn | [5 empty] | 0.001 -0.1 mS cm-2 (hyperpolarizing)0.01-1 mS cm-2 (Shunting)
| Vrest | -65.2±0.9 mV | -65.2±0.9 mV | -65.2±0.9mV | -65mV |  | -52.3.2±1.9 mV | -59mV | -59mV | −61.1±0.3mV | -60.8±1.1 mV |  | -69mV | -60 | -70
| Rin | 171.5±9.6 | 171.5±9.6 | 171.5±9.6 MΩ |  |  | 80-100 |  |  |  | 145.6±22.4 MΩ |  |  |  | 50-100
| Tme constant |  |  | 13.9±0.9
| Threshold | [6 empty] | -40
| Ih midpoint potential | [8 empty] | −83.9
| IPSCs |  |  |  |  | 27±5–104±24 pA(Increase During maturation) BC-BC 37±19–148±34pA (Increase During maturation) BC-GC
| Individual Ipsp peak amplitude | [8 empty] | 10pA |  |  | 50-150pA | 69.9±37.6pA | 129±19pA
𝜏_𝑤
𝜏

## Neuromodulation
Neuromodulation | Receptor | Channel | Low level of NM (during trials 2-10 of conditioning) | High level of NM (during trials 11-16 of conditioning and trails 1-4 of extinction) | Highest level of NM (during shock)
Dopamine | D1Rs (Low affinity) | AP Threshold |  | Change act. of Na+ channel -0.1 mV (during trials 9-16 of conditioning) (Kroner 2004) | Change act. of Na+ channel -1.1 mV (during trials 2-16 of conditioning) (Kroner 2004)
|  | GABA (IN to PN) |  | Increase gGABA by 60-120% (Loretan 2004) | Increase gGABA by 95-140% (during trials 11-16 of conditioning)
|  | Kdr |  | Decrease gKdr by 5% (during trials 9-16 of conditioning) (Kroner 2004) | Decrease gKdr by 24% (during trials 2-16 of conditioning) (Kroner 2004)
|  | NMDA |  | Decrease gNMDA by 0-20% (Martina and Bergeron, 2008) | Increase gNMDA by 4-56% (conflicting with Martina and Bergeron, 2008)
| D2Rs (High aff.) | Rin | Decrease gleak by 20% (Rosenkranz and Grace, 2002) | Decrease gleak by 20% (Rosenkranz and Grace, 2002) | Decrease gleak by 28% (Rosenkranz and Grace, 2002)
|  | GABA | Decrease gGABA by 20-30% (Loretan 2004) | Decrease gGABA by 20-30% (Loretan 2004) | Increase gGABA by 20% (during trials 1-10 of conditioning)
Norepinephrine | NE-α (High aff.) | NMDA (thalamic input to interneuron) | Increase gNMDA by 0% (Johnsom et al., 2011) | Increase gNMDA by 20% (Johnsom et al., 2011)
|  | NMDA (cortical input to principal cells) | Decrease gNMDA by 0% | With NE-β, overall decrease gNMDA by 10% (Johnsom et al., 2011)
|  | NMDA (thalamic input to principal cells) | Decrease gNMDA by 0% | With NE-β, overall decrease gNMDA by 10% (Johnsom et al., 2011) | With NE-β, overall increase gNMDA by 35-50%
| NE-β (Low aff.) | IsAHP |  | Reduce gK,sAHP by 10%(during trials 9-16 of conditioning) (Tully et al., 2007) | Reduce gNMDA up to 37%(during trials 2-16 of conditioning) (Tully et al., 2007)
|  | NMDA (cortical input to principal cells) |  | With NE- α, overall Decrease gNMDA by 10% (Johnsom et al., 2011) | With NE- α, overall increase gNMDA by 35-50%
|  | NMDA (thalamic input to principal cells) |  | With NE- α, overall, decrease gNMDA by 10% (Johnsom et al., 2011) | With NE- α, increase gNMDA by 17-30%
|  | NMDA (cortical input to interneurons) |  | Decrease gNMDA by 10% (Johnsom et al., 2011) | Decrease gNMDA by 28% (Johnsom et al., 2011)

## Ranges
| min |  |  | max
| soma | axon | dend | soma | axon | dend |  | Conductance range (S/cm2)
H | 5e-05 |  | 1e-05 | 0.00023 |  | 0.0093 |  | Min | Max | LA model
Nat | 0.001 | 0.04 | 0.008 | 0.135 | 0.36 | 0.045 | H | 1e-05 | 0.0093 | 1.5e-05
Nap | 1e-05 |  |  | 0.005 |  |  | Nat | 0.001 | 0.36 | 0.027
[7 empty] | Nap | 1e-05 | 0.005 | 0.000142
Kdr | 0.0006 |  | 0.0025 | 0.18 |  | 0.02 | Kdr | 0.0006 | 0.18 | 0.0015
Kap | 8e-07 |  | 8e-07 | 0.048 |  | 0.096 | Kap | 8e-07 | 0.096 | 0.002
Kad |  |  | 0.04 | 0.008 |  | 0.24 | Kad | 0.04 | 0.24
KM | 1e-05 |  | 5e-06 | 0.017 |  |  | KM | 5e-06 | 0.017 | 0.0006
Kca | 1e-05 | 3e-05 |  | 0.002 |  |  | Kca | 1e-05 | 0.002 | -
sAHP | 1e-05 |  |  | 0.008 |  | 0.008 | sAHP | 1e-05 | 0.008 | 5e-5 to 3e-4
[7 empty] | Ca | 1e-05 | 0.017 | 0.00055
Ca | 1e-05 |  |  | 0.01 |  | 0.017 | Leak | 1.5e-05 | 0.0001 | 5.5e-05
Leak | 1.5e-05 |  |  | 0.0001 |  | 7.14e-05

## interneuron
Interneuron cell |  | Morin et al, 1996 |  |  |  | Povysheva et al, 2005
|  |  | O/A | PYR | L-M |  | rat | monkey
| cell properties |  |  |  |  | cell properties
|  | resting potential, mV | -51.4±3.9 | -55.2±2.9 | -55.4±4.6
|  | AP amplitude, mV | 76.5±4.9 | 85.8±5.5 | 83.2±3.7 | AP amplitude, mV | 58±14 | 56±8
|  | AP duration, ms | 2.1±0.2 | 1.8±0.1 | 1.8±0.2 | AP duration, ms | 0.44±0.14 | 0.34±0.08
|  | time comstant, ms | 31.9±9.2 | 25.5±4.2 | 29.3±8.0 | time comstant, ms | 7±2 | 9±3
|  | peak input resistance, MΩ | 227.6±54.0 | 252.0±53.5 | 228.6±41.3 | input resistance, MΩ | 135±39 | 136±55
|  | end input resistance, MΩ | 167.6±45.5 | 194.4±45.5 | 177.0±38.3 | adaptation ratio | 0.95±0.22 | 0.94±0.15
synaptic current
| non-NMDA | conductance, nS | 5.2±0.7 | 2.8±0.8 | 3.8±0.9
|  | reverse potential, mV | 8.6±3.9 | -1.2±3.7 | 6.5±3.2
|  | rise time, ms (Vm=-80mV) | 13.2±3.3 | 7.7±4.1 | 4.2±0.9
|  | decay time constant, ms (Vm=-80mV) | 27.4±7.1 | 22.7±13.7 | 37.1±15.3
| NMDA | conductance, nS | 5.5±1.2 | 4.6±1.8 | 5.4±1.5
|  | reverse potential, mV | 9.3±1.9 | 2.4±3.8 | 8.3±1.2
|  | rise time, ms (Vm=50mV) | 31.6±11.8 | 8.2±1.1 | 7.2±0.4
|  | decay time constant, ms (Vm=50mV) | 237.8±60.4 | 363.0±63.9 | 283.4±65.4
| GABA | conductance, nS | 8.3±3.2 | 6.3±2.5 | 5.4±1.0
|  | reverse potential, mV | -33.0±2.2 | -28.6±1.6 | -34.3±2.0
|  | rise time, ms (Vm=50mV) | 7.4±1.3 | 5.4±1.7 | 6.1±1.0
|  | rise time, ms (Vm=-60mV) | 6.1±1.6 | 6.6±1.5 | 5.1±0.9
|  | decay time constant, ms (Vm=50mV) | 59.1±10.9 | 60.4±6.1 | 83.9±6.0
|  | decay time constant, ms (Vm=-60mV) | 134.1±18.7 | 132.7±11.3 | 182.4±16.5
Plot above shows the electrophysiological properties of neuron from rat (upper) and monkey (lower). Depolarizing current injections is 60 pA above spike threshold.